## USER.DEFINED.PARAMETERS
parm.model.name | aggregated.parm.name | parm.model.description | parm.model.unit | parm.lit. value.1 | lit.value.1.units | lit. parm.1.uncertainty | lit. parm.1uncertainty.type | lit. value.1.source | notes
DMI | DMI | dry matter intake | (grams/hour) | 1033.3333 | (grams DM/hour) |  |  | Lopes et al 2016 3NOP group
FrFu | FrFu | fraction of undegradable fiber in feed | (g/g DM) | 0.042274 | (grams lignin/g DM) |  |  | Lopes et al 2016
FrFd | FrFd | fraction of degradable fiber in feed | (g/g DM) | 0.26673 | (grams NDF - lignin/g DM) |  |  | Lopes et al 2016
FrSi | FrSi | fraction of insoluble [degradable] starch in feed | (g/g DM) | 0.20355 | (grams starch/g DM) |  |  | Lopes et al 2016
FrWs | FrWs | fraction of water soluble carbohydrates [oligo-, di-, and mono-saccharides] in feed | (g/g DM) | 0.069072 | (g sugars/g DM) |  |  | Lopes et al 2016
FrLa | FrLa | fraction of lactic acid in feed | (g/g DM) | 0.025918 | (g lactate/g DM) |  |  | Lopes et al 2016
FrTg | FrTg | fraction of triacylglyercides in feed | (g/g DM) | 0.054101 | (grams crude fat/g DM) |  |  | Lopes et al 2016
FrFaU | FrFaU | fraction of unsaturated long chain fatty acids in feed | (g/g DM) | 0.029709 | (g FaU/g DM) |  |  | Lopes et al 2016
FrFaS | FrFaS | fraction of saturated long chain fatty acids in feed | (g/g DM) | 0.010006 | (g FaS/g DM) |  |  | Lopes et al 2016
FrAm | FrAm | fraction of ammonia in feed | (g/g DM) | 0.00087149 | (gram urea + NH3 / g DM) |  |  | Lopes et al 2016
FrPs | FrPs | fraction of soluble protein in feed | (g/g DM) | 0.054322 | (g soluble CP/g DM) |  |  | Lopes et al 2016
FrPi | FrPi | fractin of insoluble protein in feed | (g/g DM) | 0.10668 | (g CP - sol CP / g DM) |  |  | Lopes et al 2016
FrAc | FrAc | fraction of acetic acid in feed | (g/g DM) | 0.0079365 | (g acetate/g DM) |  |  | Lopes et al 2016
FrBu | FrBu | fraction of butyric acid in feed | (g/g DM) | 0.0014985 | (g butyrate/g DM) |  |  | Lopes et al 2016
FrPr | FrPr | fraction of propionic acid in feed | (g/g DM) | 0.0017205 | (g propionate/g DM) |  |  | Lopes et al 2016
FrNOP | FrNOP | fraction of NOP in feed | (g/g DM) | 6e-05 | (g NOP/g DM) |  |  | Lopes et al 2016 3NOP group
FrBr | FrBr | fraction of Br in feed | (g/g DM) | 0 | (g Bromoform/g DM)
FrAsh | FrAsh | fraction of Ash in feed | (g/g DM) | 0.056533 | (g crude ash/g DM) |  |  | Lopes et al 2016
FrDM | FrDM | fraction of DM in feed | (g DM/g feed as fed) | 0.58259 | (g DM/g as fed) |  |  | Lopes et al 2016
FrForage | FrForage | fraction of forage in feed | (g forage/g DIET AS FED) | 0.555 | (g forage/g DIET AS FED) |  |  | Lopes et al 2016
FrNDF | FrNDF | fraction of NDF in feed | (g/g DM) | 0.309 | (g NDF/g DM) |  |  | Lopes et al 2016
FrBicarb | FrBicarb | fraction of bicarbonate in feed | (g/g DM) | 0.01116 | (g calcium carbonate/g DM) |  |  | Lopes et al 2016
FrP | FrP | fraction of total P in feed | (g/g DM) | 0.0039 | (g P/g DM) |  |  | Lopes et al 2016
FrDp | FrDp | fraction of digestible P in feed | (g/g dietary P) | 0.85 | (g/g dietary P) |  |  | Kebreab et al 2004
milk | milk | daily milk production | (kg/day) | 30.3 | (kg/day) |  |  | Lopes et al 2016 3NOP group
YEpEpMilk | YEpEpMilk | milk P concentration | (g P/kg milk) | 0.9 | (g P/kg milk) |  |  | Kebreab et al 2004
frNO3H2O | frNO3H2O | amount of NO3-nitrate in water | (mol NO3/L) | 0.00011774 | (mol NO3/L) |  |  | Castillo et al 2013

## FEED.INTAKE.PATTERN.LOPES.2016
var | time | value | method | hours since feeding | Check--intake rate (/hr) * length of time | intake--total over 24 hour2 (g) | intake--total over 24 hours (g) | intake--total over 24 hours (kg)
intake | 0 | 472.2493 | replace | -8 | 944.4985 | 24379.1241 | 24379.1241 | 24.3791
intake | 2 | 540.2359 | replace | -6 | 1080.4719
intake | 4 | 358.1641 | replace | -4 | 716.3282
intake | 6 | 1.8144 | replace | -2 | 3.6287 |  | Actually daily DMI (kg) | 24.8
intake | 8 | 2324.3071 | replace | 0 | 4648.6141
intake | 10 | 1052.0956 | replace | 2 | 2104.1912
intake | 12 | 1167.3152 | replace | 4 | 2334.6304
intake | 14 | 1346.3582 | replace | 6 | 2692.7163 |  | Difference | 0.42088
intake | 16 | 1386.0927 | replace | 8 | 2772.1853
intake | 18 | 1117.265 | replace | 10 | 2234.5299
intake | 20 | 1089.605 | replace | 12 | 2179.2101
intake | 22 | 938.0743 | replace | 14 | 1876.1485
intake | 24 | 395.9854 | replace | 16 | 791.9708
[5 empty] | Lopes et al 2016: | "Diets were fed as TMR once daily at 0800 h targeting 10% refusals."
[5 empty] | Olijhoek et al 2016: | "Cows were fed ad libitum with TMR twice a day (0630 and 1630 h). Orts were collected daily before the morning feeding, and feed intake was determined on a daily basis. Fresh water was provided ad libitum and daily water intake was not corrected for eventual spill by the cows. Feed intake was monitored continuously on a built-in scale in the feeding trough of the respiration chamber during gas measurements." | So probably not appropriate to use this intake pattern for Lopes 2016 emissions data, where feeding was only once per day.
[5 empty] | Van Lingen 2021: | "Inputs to the model were intake rate (shown in Figures 1, 2) and nutrient composition of DM (Table 4). These inputs were taken from Van Zijderveld et al. (2011), Veneman et al. (2015), and Olijhoek et al. (2016) for the NO3– models, whereas the inputs were taken from Haisan et al. (2014), Hristov et al. (2015), Lopes et al. (2016), Haisan et al. (2017), and Van Wesemael et al. (2019) for the 3-NOP models. Every simulation was based on a dietary treatment with the inclusion rates of 3-NOP and NO3– that was supplemented. If the feed intake rate in time was not reported, feed intake rates were scaled to Olijhoek et al. (2016) for ad libitum feeding and scaled to Van Lingen et al. (2017) for restricted feeding. This scaling was done based on the fraction of daily feed intake consumed per hour of a day."
[5 empty] | Niu et al 2014, 2017, 2018 | All fed ad lib once per day as in Lopes 2016, so using average of those intake patterns here adjusted for feeding time of Lopes 2016
Note on A1: [Threaded comment] Your version of Excel allows you to read this threaded comment; however, any edits to it will get removed if the file is opened in a newer version of Excel. Learn more: https://go.microsoft.com/fwlink/?linkid=870924 Comment: Sources: https://github.com/linge006/Modeling-inhibited-methanogenesis/blob/main/FI_rate_Olijhoek_cntrl.csv Reply: https://github.com/linge006/Modeling-inhibited-methanogenesis/blob/main/FI_rate_Olijhoek.csv